## Main Board
Designation	Capacitance	Voltage	Temp	Size	Lead Spacing	Brand	Series

C5	100uF	10v	85c	5x11	5mm	Rubycon	CE W
C10	100uF	10v	85c	5x11	5mm	Rubycon	CE W
C24	47uF	16v	85c	5x11	5mm	Rubycon	CE W
C41	100uF	10v	85c	5x11	5mm	Rubycon	CE W
C57	100uF	10v	85c	5x11	5mm	Rubycon	CE W
C58	10uF	16v	85c	5x11	5mm	Rubycon	CE W
C59	470uF	16v	85c	10x12	5mm	Rubycon	CE W
C66	10uF	16v	85c	5x11	5mm	Rubycon	CE W
C67	10uF	16v	85c	5x11	5mm	Rubycon	CE W
C68	47uF	16v	85c	5x11	5mm	Rubycon	CE W
C69	10uF	16v	85c	5x11	5mm	Rubycon	CE W
C70	10uF	16v	85c	5x11	5mm	Rubycon	CE W
C75	100uF	25v	85c	6x11	5mm	Rubycon	CE W
C77	10uF	16v	85c	5x11	5mm	Rubycon	CE W
C78	10uF	16v	85c	5x11	5mm	Rubycon	CE W
C81	10uF	16v	85c	5x11	5mm	Rubycon	CE W
C82	10uF	16v	85c	5x11	5mm	Rubycon	CE W
C???	Unpopulated, only marked with a C, above C82
C84	470uF	16v	85c	10x12	5mm	Rubycon	CE W
C86	Unpopulated
C100	470uF	16v	85c	10x12	5mm	Rubycon	CE W
C106	10uF	16v	85c	5x11	5mm	Rubycon	CE W
C109	470uF	16v	85c	10x12	5mm	Rubycon	CE W
C110	47uF	16v	85c	5x11	5mm	Rubycon	CE W
C111	Unpopulated
C127	470uF	16v	85c	10x12	5mm	Rubycon	CE W
C130	100uF	10v	85c	5x11	5mm	Rubycon	CE W
C131	100uF	10v	85c	5x11	5mm	Rubycon	CE W
C132	100uF	10v	85c	5x11	5mm	Rubycon	CE W
C133	100uF	10v	85c	5x11	5mm	Rubycon	CE W
C134	100uF	10v	85c	5x11	5mm	Rubycon	CE W
C135	Unpopulated
C137	10uF	16v	85c	5x11	5mm	Rubycon	CE W
C138	10uF	16v	85c	5x11	5mm	Rubycon	CE W
C139	470uF	16v	85c	10x12	5mm	Rubycon	CE W

SIM-940D
REV 1

## Power Supply
Designation	Capacitance	Voltage	Temp	Size	Lead Spacing	Brand	Series

C6	150uF	200v	105c	16x34	8mm	Rubycon	MXW
C1?	22uF	35v	105c	5x11	5mm	Rubycon	YXA
C13	22uF	35v	105c	5x11	5mm	Rubycon	YXA
C52	1500uF	10v	105c	10x22	5mm	Sanyo	CE
C53	1500uF	10v	105c	10x22	5mm	Sanyo	CE
C54	680uF	10v	105c	10x12	5mm	Sanyo
C56	560uF	25v	105c	10x22	5mm	Sanyo
C57	330uF	25v	105c	10x12	5mm	Sanyo	CE | AG

PWB SR-300
2EC4B1PP05300
Revision none marked

## CD Drive Main Board
Designation	Capacitance	Voltage	Temp	Size	Lead Spacing	Brand	Series	Notes

C3	Unpopulated
C4	Unpopulated
C401	470uF	16v	85c	8x12	3mm	Rubycon	YK
C403	1uF?	50v	85c	3x6	2.5mm	Rubycon		46 marking, just a “1” marking, room for bigger
C404	100uF	10v	85c	5x11	2.5mm	Rubycon	CE W
C501	10uF	16v	85c	4x7	2.5mm	Rubycon	CE
C504	33uF	10v	85c	4x7	2.5mm	Rubycon	CE
C507	100uF	6.3v	85c	5x7	2.5mm	Rubycon
C508	100uF	10v	85c	6x7	2.5mm	Rubycon	CE (M)
C510	33uF	10v	85c	4x7	2.5mm	Rubycon	CE
C517	100uF	10v	85c	6x7	2.5mm	Rubycon	CE (M)
C518	10uF	16v	85c	4x7	2.5mm	Rubycon		Non-polar
C524	100uF	10v	85c	6x7	2.5mm	Rubycon	CE (M)
C525	100uF	10v	85c	6x7	2.5mm	Rubycon	CE (M)
C528	.22uF	50v	85c	4x7	2.5mm	Rubycon	CE (M)	Non-polar
C530	100uF	10v	85c	6x7	2.5mm	Rubycon	CE (M)
C535	.47uF	50v	85c	4x7	2.5mm	Rubycon	CE (M)
C540	100uF	10v	85c	6x7	2.5mm	Rubycon	CE (M)
C542	22uF	16v	85c	4x7	2.5mm	Rubycon	CE (M)
C548	33uF	10v	85c	4x7	2.5mm	Rubycon	CE (M)
C559	100uF	6.3v	85c	5x7	2.5mm	Rubycon	CE (M)
C701	100uF	6.3v	85c	5x7	2.5mm	Rubycon	CE (M)
C901	470uF	16v	85c	8x12	3mm	Rubycon	YK
C903	470uF	16v	85c	8x12	3mm	Rubycon	YK
C909	100uF	16v	85c	6x7	2.5mm	Rubycon	CE (M)

1EA4B11A09800
N4V0

## CD Drive IO Board
Designation	Capacitance	Voltage	Temp	Size	Lead Spacing	Brand	Series

C809	100uF	6.3v	85c	5x7	2.5mm	Rubycon	CE?
C814	470uF	16v	85c	8x12	3mm	Rubycon	YK
C816	470uF	16v	85c	8x12	3mm	Rubycon	YK

1EA4B11A09900
N4V0

## Replacement Capacitors
Capacitance	Voltage	Temp	Size	Lead Spacing	Subtotal	Notes	Total	Brand	Series

10uF	16v	85c	5x11	5mm	12		12	Nichicon	UVZ
47uF	16v	85c	5x11	5mm	3		3	Nichicon	UVZ
100uF	10v	85c	5x11	5mm	9		9	Nichicon	UVZ
100uF	25v	85c	6x11	5mm	1		1	Nichicon	UVZ
470uF	16v	85c	10x12	5mm	6		6	Nichicon	UVZ

22uF	35v	105c	5x11	5mm	2		2	Nichicon	UPW
150uF	200v	105c	16x34	8mm	1		1	Nichicon	UCA
330uF	25v	105c	10x12	5mm	1		1	Nichicon	UPW
560uF	25v	105c	10x22	5mm	1		1	Nichicon	UPW
680uF	10v	105c	10x12	5mm	1		1	Nichicon	UPW
1500uF	10v	105c	10x22	5mm	2		2	Nichicon	UPW

.22uF	50v	85c	4x7	2.5mm	1	NP, SMD	1	Nichicon	UWP
.47uF	50v	85c	4x7	2.5mm	1		1	Rubycon	MH5
1uF?	50v	85c	3x6	2.5mm	1		1	Nichicon	UKL
10uF	16v	85c	4x7	2.5mm	1	NP, SMD	1	Nichicon	UWP
10uF	16v	85c	4x7	2.5mm	1		1	Panasonic	KS
22uF	16v	85c	4x7	2.5mm	1		1	Panasonic	KA
33uF	10v	85c	4x7	2.5mm	3		3	Panasonic	KA
100uF	6.3v	85c	5x7	2.5mm	3		4	Panasonic	KA
100uF	10v	85c	6x7	2.5mm	7		7	Panasonic	KA
100uF	16v	85c	6x7	2.5mm	1		1	Panasonic	KA
470uF	16v	85c	8x12	3mm	3		5	Panasonic	M-A

100uF	6.3v	85c	5x7	2.5mm	1
470uF	16v	85c	8x12	3mm	2